## Sheet1
RANGE
| VALORI | unità di misura | min | max | comment
INPUT | CONTROLS (all)
| driver_req | - | 0 | 1 | driver pedal request
| u_bar | m/s | 0 | 40 | car estimated speed from velocity estimation
| omega_rr | rad/s | 0 | 200 | rotational speed rear right wheel
| omega_rl | rad/s | 0 | 200 | rotational speed rear left wheel
| yaw_rate | rad/s | -3 | 3 | yaw rate
| steering_angle | rad | -110*pi/180 | 110*pi/180 | driver steering angle input
| brake | - | 0 | 1 | driver brake request
| map | - | 0 | 6 | Torque map
| Tmax_rr | Nm | 0 | 55 | limit of torque to the rear right wheel
| Tmax_rl | Nm | 0 | 55 | limit of torque to the rear left wheel
| map_tv | - | 0 | 1 | Torque control correction
| map_sc | - | 0 | 1 | Slip control correction
OUTPUT
| Tm_rr | Nm | 0 | 55 | torque to the rear right wheel
| Tm_rl | Nm | 0 | 55 | torque to the rear left wheel
INPUT | VELOCITY ESTIMATION
| omega_fl | rad/s | 0 | 200 | rotational speed front left wheel
| omega_fr | rad/s | 0 | 200 | rotational speed front right wheel
| omega_rl | rad/s | 0 | 200 | rotational speed rear left wheel
| omega_rr | rad/s | 0 | 200 | rotational speed rear right wheel
| axG | m/(s^2) | -20 | 20 | longitudinal acceleration
| map | - |  |  | Torque map
OUTPUT
| u_bar | m/s | 0 | 40 | car estimated speed from velocity estimation
| Tmax_rr | Nm | 0 | 55 | limit of torque to the rear right wheel
| Tmax_rl | Nm | 0 | 55 | limit of torque to the rear left wheel
ADDITIONAL VARIABLES
| control_switch | - | { 1, 2, 3, 4 } |  | choose of the type of control
SIMULATED DATA: